## Sheet1
This Spreadsheet calculates the cutting angles for making compound miters.
Enter the following: |  |  |  |  | 'Interior angle: |  | 64.2857
Number of sides in the polygon: |  |  | 7
Slope angle of the sides: |  |  | 30.5 | Degrees |  | Cot A | 0.48157
[6 empty] | Sin B | 0.50754
Miter Gauge/ | [5 empty] | Cos A | 0.43388
Arm Angle |  | BladeTilt Angle |  |  |  | Cos B | 0.86163
13.7348 | Deg. | 21.9531 | Deg.