## Sheet1
Segment Calculator for Segmented Bowl Layers
This spreadsheet calculates the cutting angles, lengths,
and minimum widths for segments. All dimensions are inches
Number of sides | 6
Cutting Angle (degrees) | 30
Inside Diameter: | 10.5
Segment Inside (Cut) Length: | 5.25
Outside Diameter: | 12
Segment Outside (Cut) Length: | 6.9282
Minimum stock width: | 1.4534
Sawblade kerf width: | 0.125
Minimum length of stock required: | 37.2563 | (Includes Saw Kerfs)
Enter diameters in inches, either in
decimal format or as a whole number
and the fraction. i.e. (15 (space) 11/16).
The decimal equivalent of the fraction
will apppear.